## PFM2100 (New PAL40)
Identification | U205 |  |  | U206 |  |  | U207 |  |  | U409 |  |  | U411 |  |  | B4 |  |  | Y190 |  |  | H113 |  |  | H170 |  |  | H171 |  |  | H172 |  |  | U900 |  |  | SRU1 |  |  | Y0 |  | H5 |  | H6 |  | B310 |  | B312 |  | B314 |  | B316 |  | B318
Device Part Number | EEA18563 |  |  | EEA14709 |  |  | EEA14709 |  |  | EEA18779 |  |  | EEA18779 |  |  | EEA12214 |  |  | EEA15740 |  |  | EEA17497 |  |  | EEA13611 |  |  | EEA13611 |  |  | EEA11854 |  |  | EEA15360 |  |  | CPEE0508A |  |  | EEA 773 |  | EEA6193 |  | EEA6194 |  | _ |  | _ |  | _ |  | _ |  | _
Description | (Slewing Encoder) |  |  | (Mainboom Angle Sensors) |  |  | (Knuckleboom Angle Sensors) |  |  | (Pressure Piston) |  |  | (Rod Side) |  |  | (Winch Overload Switch) |  |  | (Return Oil Utilization Valve) |  |  | (Flashlight) |  |  | (Floodlights) |  |  | (Floodlights) |  |  | (Working Light) |  |  | (Telematic Unit CS100 IoT Gateway) |  |  | (Slip Ring Unit) |  |  | (Emergency Stop Valve Plug) |  | (Overload Horn) |  | (Warning Horn) |  | (Slewing Monitoring Switch Right/Left) |  | (Mainboom Monitoring Switch) |  | (Knuckleboom Monitoring Switch) |  | (Extension Monitoring Switch) |  | (Winch Monitoring Switch)
Classification | Analogue Sensor |  |  | Analogue Sensor |  |  | Analogue Sensor |  |  | Analogue Sensor |  |  | Analogue Sensor |  |  | Binary Sensor |  |  | Electromechanical Device |  |  | Electrically Powered Equipment (Lighting) |  |  | Electrically Powered Equipment (Lighting) |  |  | Electrically Powered Equipment (Lighting) |  |  | Electrically Powered Equipment (Lighting) |  |  | Communication Device / Analogue Processor |  |  | Auxiliary Device |  |  | Safety Control Device |  | Binary Device (Acoustic) |  | Binary Device (Acoustic) |  | Binary Sensor |  | Binary Sensor |  | Binary Sensor |  | Binary Sensor |  | Binary Sensor
Designation | Rotary encoder TBN58‑SA16384 (CANopen Safety SIL2) |  |  | Rotary encoder TBN25‑MS16384 (CANopen Safety SIL2) |  |  | Rotary encoder TBN25‑MS16384 (CANopen Safety SIL2) |  |  | Pressure transducer HPT 1746‑CC (600 bar SIL2/PL d) |  |  | Pressure transducer HPT 1746‑CC (600 bar SIL2/PL d) |  |  | Inductive proximity XS1 sensor |  |  | Solenoid Coil Bosch Rexroth D36 ‑ 24 VDC 17 W Class H |  |  | LED Strobe Beacon PDH‑S23 (orange) |  |  | LED Floodlight RokLUME 380 N (24 V DC, 84 W) |  |  | LED Floodlight RokLUME 380 N (24 V DC, 84 W) |  |  | LED Work Light Scorpius N4402 (9–32 V DC, 50 W) |  |  | Danfoss CS100 IoT Gateway |  |  | Slip ring unit for CAN and power transmission through rotating crane joint |  |  | Plug GAN‑2000 PE2 LED 24 SD PAL (3 m) |  | Piezo Horn HU 90C10‑100VB‑05 B |  | Speaker‑type alarm BUS 102C9‑30VBW‑02 B |  | Slewing monitoring sensor |  | Boom position / monitoring switch |  | Boom position / monitoring switch |  | Extension position monitoring |  | Winch monitoring switch
Type / Function | Absolute monotour magnetic encoder for slewing angle measurement |  |  | Absolute magnetic encoder for boom position feedback |  |  | Absolute magnetic encoder for boom position feedback |  |  | Dual‑channel strain‑gauge sensor for hydraulic monitoring |  |  | Dual‑channel strain‑gauge sensor for hydraulic monitoring |  |  | Metal target detection for winch overload limit switch |  |  | Hydraulic valve actuation coil |  |  | Visual warning light, 9–36 V DC |  |  | High‑power illumination for crane work area |  |  | High‑power illumination for crane work area |  |  | Close‑range illumination for control zones |  |  | CAN data, GNSS telemetry connection for remote monitoring |  |  | Passive transfer, no signal change |  |  | Emergency stop valve connector with LED and suppression diode |  | Audible alert for load or fault conditions |  | General warning signal horn |  | Detects slewing direction or end‑position monitoring for crane rotation |  | Detects main boom operational state for PALTRONIC control |  | Detects knuckle boom position state |  | Detects extension movement state |  | Detects winch operational condition
Signal Form | CANopen Safety SIL2 digital |  |  | CANopen Safety SIL2 digital |  |  | CANopen Safety SIL2 digital |  |  | Analogue 4–20 mA (+ inverse 20–4 mA) |  |  | Analogue 4–20 mA (+ inverse 20–4 mA) |  |  | Digital ON/OFF |  |  | Digital ON/OFF coil current 24 V DC |  |  | Digital ON/OFF flashing signal |  |  | Constant 24 V DC supply |  |  | Constant 24 V DC supply |  |  | Constant DC supply (12–24 V) |  |  | CAN bus / LTE / 2G data transfer digital |  |  | Ensures continuous data and power communication across slewing axis. |  |  | Digital ON/OFF signal (24 V DC) |  | Digital ON/OFF (12/24 V DC) |  | Digital ON/OFF (12/24 V DC) |  | Digital ON/OFF |  | Digital ON/OFF |  | Digital ON/OFF |  | Digital ON/OFF |  | Digital ON/OFF
Details | (4‑pole, A‑coded), 3 m length [pins: 1 +Vs, 2 0 V, 3 CAN+, 4 CAN–] |  |  | (4‑pole, A‑coded), 7 m length |  |  | (4‑pole, A‑coded), 7 m length |  |  | [pins: 1 +Ub, 2 0 V, 3 Sig 1, 4 Sig 2] |  |  | [pins: 1 +Ub, 2 0 V, 3 Sig 1, 4 Sig 2] |  |  | (4‑pole, A‑coded), 10 m length |  |  | _ |  |  | (5‑pin), 10 m length [pins: 3 common, 4 +VDC] |  |  | 10 m each |  |  | 10 m each |  |  | 15.4 m |  |  | 5 m length [pins: 1 GND, 2 V+, 3/4 CAN1 H/L, 7/8 CAN2 H/L] |  |  | _ |  |  | PUR, shieldless, with Molding GAN‑2000 plug 3 m |  | 1 m, 2‑wire (red + / black –) |  | 2 ‑wire (red + / black –) |  | Integrated feedback signal from boom monitoring circuit |  | Integrated feedback signal from boom monitoring circuit |  | Integrated feedback signal from boom monitoring circuit |  | Integrated feedback signal from extension monitoring |  | Integrated feedback signal from winch monitoring
Classification Notes | Provides rotation and speed signals to controller; SIL2 certified |  |  | Feeds boom angle data to PALTRONIC system; redundant SIL2 outputs |  |  | Feeds boom angle data to PALTRONIC system; redundant SIL2 outputs |  |  | Measures hydraulic pressure for LMI; dual outputs for redundant safety |  |  | Measures hydraulic pressure for LMI; dual outputs for redundant safety |  |  | Safety PL d rated binary switch for end‑stop and overload monitoring |  |  | Activates return oil flow valve via electromagnetic control |  |  | Provides visual alert for warning and status; IP69 protection |  |  | Provides wide‑area lighting; non‑signal powered equipment |  |  | Provides wide‑area lighting; non‑signal powered equipment |  |  | Electrically powered lighting equipment for visibility in dark areas |  |  | Provides machine data transmission and fault logs via CAN and cellular |  |  | _ |  |  | Provides safe valve shutdown and visual LED feedback for E‑stop (Y0) |  | Activates under overload conditions; IP67; constant tone 90 dB |  | Audible system warning activated by controller; IP67 rated |  | Provides operational feedback of main boom motion to controller |  | Provides operational feedback of main boom motion to controller |  | Provides operational feedback of knuckle boom motion to controller |  | Provides extension position status for control logic |  | Provides winch status monitoring signal
Connector | M12 |  |  | M16 |  |  | M16 |  |  | M20 |  |  | M20 |  |  | M12 |  |  | M12 |  |  | M12 |  |  | M16 |  |  | M16 |  |  | M16 |  |  | M16 |  |  | _ |  |  | _ |  | _ |  | _ |  | M12 |  | M12 |  | M12 |  | M12 |  | M12
Connector Part Number | EEA3900 |  |  | EEA3901 |  |  | EEA3901 |  |  | EEA3705 |  |  | EEA3705 |  |  | EEA3900 |  |  | EEA3900 |  |  | EEA3900 |  |  | EEA3901 |  |  | EEA3901 |  |  | EEA3901 |  |  | EEA3901 |  |  | _ |  |  | _ |  | _ |  | _ |  | EEA3900 |  | Not specified |  | Not specified |  | Not specified |  | Not specified
Cable / Connection Details | 2 × 2 × 0.34 mm² |  |  | 2 × 2 × 0.34 mm² |  |  | 2 × 2 × 0.34 mm² |  |  | 4 × 0.34 mm² |  |  | 4 × 0.34 mm² |  |  | 4 × 0.34 mm² |  |  | 2 × 1.0 mm² |  |  | 4 × 0.34 mm² |  |  | 2 × 1.5 mm² |  |  | 2 × 1.5 mm² |  |  | 2 × 1.5 mm² |  |  | 4 × 0.34 mm² |  |  | 5 × 2.5 mm² + 2 × 2 × 0.5 mm² CAN Bus and Power Lines |  |  | Cable W0 – 3 × 0.75 mm² |  | 2 × 0.5 mm² |  | 2 × 0.5 mm² |  | 4 × 0.75 mm² control cable |  | 4 × 0.75 mm² control cable |  | 4 × 0.75 mm² control cable |  | 4 × 0.75 mm² control cable |  | 4 × 0.75 mm² control cable
Cable Part Number | EEA12216 |  |  | EEA13797 |  |  | EEA13797 |  |  | EEA12759 |  |  | EEA12759 |  |  | CPEE0400 |  |  | EEA 169 |  |  | CPEE0400 |  |  | EEA 170 |  |  | EEA 170 |  |  | EEA 170 |  |  | Part of U900 |  |  | _ |  |  | EEA4379 |  | Part of H5 |  | Part of H6 |  | EEA4379 |  | EEA4379 |  | EEA4379 |  | EEA4379 |  | EEA4379
Cable Identification | W205 |  |  | W206 |  |  | W207 |  |  | W409 |  |  | W411 |  |  | W9 |  |  | W190 |  |  | W113 |  |  | W170 |  |  | W171 |  |  | W172 |  |  | W900 |  |  | Integrated |  |  | W0 |  | W5 |  | W6 |  | W10 |  | W312 |  | W314 |  | W316 |  | W318
Wire / Color Terminals | Wire / Color | Pin | Junction Box (XX3) | Wire / Color | Pin | Junction Box (XX3) | Wire / Color | Pin | Junction Box (XX4) | Color / Number | Pin | Junction Box (XX3) | Color / Number | Pin | Junction Box (XX3) | Color / Number | Pin | Junction Box (XX4) | Wire Color | Pin | Junction Box (XX4) | Color / Number | Pin | Junction Box (XX3) | Color / Number | Pin | Junction Box (XX4) | Color / Number | Pin | Junction Box (XX4) | Color / Number | Pin | Junction Box (XX3) | Color / Number | Pins | Junction Box (XX3) | Color / Number | (XX2, X106) | Cables 2.2, 3.2 and 4.2 | Wire Color | C70 (Molex Blue) | Wire Color | C70 (Molex Blue) | Wire Color | C71 (Molex Grey) | Wire Color | C70 (Molex Blue) | Wire Color | C70 (Molex Blue) | Wire Color | C70 (Molex Blue) | Wire Color | C71 (Molex Grey) | Wire Color | C71 (Molex Grey)
| RD | Pin 1 | Terminal 160 | RD | Pin 1 | Terminal 160 | RD | Pin 1 | Terminal 160 | BN | Pin 1 | Terminal 160 | BN | Pin 1 | Terminal 160 | BN | Pin 1 | Terminal 160 | BN | Pin 1 | Terminal 190 | BN | _ | Shrink sleeve | RD | Pin 1 | Terminal 56 | RD | Pin 1 | Terminal 56 | RD | Pin 1 | Terminal 56 | BU | Pin 1 | Terminal 800 | BN | Terminal 631 |  | GN | Pin 14 | RD | PIN 42 | RD | PIN 18 | BN | Pin 48 | BN | Pin 47 | BN | Pin 46 | BN | Pin 51 | BN | Pin 52
| BK | Pin 2 | Terminal 800 | BU | Pin 2 | Terminal 800 | BU | Pin 2 | Terminal 800 | BU | Pin 3 | Terminal 800 | BU | Pin 3 | Terminal 800 | BU | Pin 3 | Terminal 800 | BU | Pin 2 | Terminal 800 | BU | Pin 2 | Terminal 800 | BU | Pin 2 | Terminal 806 | BU | Pin 2 | Terminal 806 | BU | Pin 2 | Terminal 806 | RD | Pin 2 | Fuse 900 | GN | Terminal 631 |  | WH | Pin 28 | BK | PIN 41 | BK | PIN 4 | WH | Pin 20 | WH | Pin 19 | WH | Pin 18 | WH | Pin 23 | WH | Pin 38
| YE | Pin 4 | Terminal 628 | YE | Pin 4 | Terminal 620 | YE | Pin 4 | Terminal 628 | WH | Pin 2 | Terminal 103 | WH | Pin 2 | Terminal 105 | BK | Pin 4 | Terminal 109 |  |  |  | WH | _ | Shrink sleeve | Color / Number | Pin | Junction Box (XX3) | Color / Number | Pin | Junction Box (XX3) | Relay Contact | K56 |  | YE | Pin 3 | Terminal 621 | YE | Terminal 630 |  | YE | Pin 27 |  |  |  |  | YE | Pin 6 | YE | Pin 5 | YE | Pin 4 | YE | Pin 9 | YE | Pin 10
| GN | Pin 3 | Terminal 629 | GN | Pin 3 | Terminal 621 | GN | Pin 3 | Terminal 629 | BK | Pin 4 | Terminal 104 | BK | Pin 4 | Terminal 106 | WH | Pin 2 | Terminal 140 |  |  |  | BK | Pin 1 | Terminal 111 | PK | Terminal 56 |  | BK | Terminal 56 |  | 21 | Terminal 163 |  | GN | Pin 4 | Terminal 620 | WH | Terminal 630 |  | BN | Blind |  |  |  |  | GN | Pin 34 | GN | Pin 33 | GN | Pin 32 | GN | Pin 37 | GN | Pin 24
[7 empty] | Location | Junction Box (XX4) | Junction Box (XX4) | Screen | _ | PE‑Terminal | Screen | _ | PE‑Terminal | [6 empty] | W71 | C71 (Molex Grey) |  | WH | Terminal 806 |  | GN | Terminal 806 |  | 24 | Terminal 56 |  | Pin 5 | Blind |  | Color / Number | (XX2, XX3) | Cables 2.2, 3.2 and 4.2
[7 empty] | Resistor | R2 | (628 and 629) | [12 empty] | Cable | W71 |  | Cable | W26 |  | Cable | W26 |  | Relay | K56 |  | Pin 6 | Blind |  | 3 | Terminal 806
| CANopen | CANBUS | Junction Box (XX3) | CANopen | CANBUS | Junction Box (XX3) | W25 | EEA5503 | [13 empty] | Cable Part Number | EEA4378 |  | Cable Part Number | EEA 192 |  | Cable Part Number | EEA 192 |  | Pin 21 | C71 (Molex Grey) |  | Pin 7 | Blind |  | 1 | Terminal 805
|  | → CanH | Terminal 628 |  | → CanH | Terminal 620 | Location | CANBUS | Junction Box (XX3) | [12 empty] | BN | PIN 17 |  | Relay Contact | K56 |  | Relay Contact | K56 |  | A2 | Terminal 800 |  | Pin 8 | Blind |  | 2 | Terminal 801
|  | → CanL | Terminal 629 |  | → CanL | Terminal 621 | WH | → CanH | Terminal 628 | [15 empty] | 11 | Terminal 163 |  | 11 | Terminal 163 | [7 empty] | 4 | Terminal 800
[7 empty] | GN | → CanL | Terminal 629 | [15 empty] | 14 | Terminal 56 |  | 14 | Terminal 56 | [7 empty] | GN/YE | PE

## Molex Plugs (PAL40)
C70 | [7 empty] | C71
PAL40 Molex Blue | [7 empty] | PAL40 Molex Grey
Pin | Function | Cable | Wire / Color | Terminal / Pin | Device | Identification | Device Cable | Pin | Function | Cable | Wire / Color | Terminal / Pin | Device | Identification | Device Cable
1 | Ground | [6 empty] | 1 | Ground
2 | Ground | [6 empty] | 2 | Ground | W71 | BU | Terminal 800
3 | Ground | [6 empty] | 3 | Ground
4 | Ground | [6 empty] | 4 | Ground | W6 | BK | _ | H6 | Warning Horn
5 | Ground | W312 | YE | Pin 5 | B312 | Mainboom | W312 | 5 | Ground
6 | Ground | W310 | YE | Pin 3 | B310 | Slewing | W310 | 6 | Ground
7 | Ground | [6 empty] | 7 | Ground
8 | Ground | [6 empty] | 8 | Ground
9 | Ground | [6 empty] | 9 | Ground | W316 | YE | Pin 3 | B316 | Extensions | W316
10 | Ground | [6 empty] | 10 | Ground | W318 | YE | Pin 3 | B318 | Extensions | W318
11 | Ground | [6 empty] | 11 | Ground
12 | Ground | [6 empty] | 12 | Ground
13 | Ground | [6 empty] | 13 | Ground
14 | Emergency stop – support enable | W0 | GN | Pin 2 | Y0 | Emergency Stop Valve | W0 | 14 | Ground
15 | CAN Bus 0 Low (slewing / outer boom / IO) | W70 | YE | Terminal 628 |  |  | W70 | 15 | CAN Bus 1 Low (Remote control / telemetry) - (Main Boom, Telematic, RRC Receiver) | W71 | YE | Terminal 620 |  |  | W71
16 | External emergency stop chain 2 | W70 | BK | Terminal 101 |  |  | W70 | 16 | Battery positive supply - UIN2 | W71 | RD | Terminal 161 | F161 | Paltronic outputs | W71
17 | External emergency stop chain 1 | W70 | GY | Terminal 102 |  |  | W70 | 17 | Warning beacon (flashing light) - Blinking light RRC | W71 | BN | Terminal 111 | H113 | Orange Flashlight | W71
18 | Knuckle boom up (LEVER) | W314 | WH | Pin 1 | B314 | Knuckleboom | W314 | 18 | Worning Horn H6 (warning horn) | W6 | RD | _ | H6 | Warning Horn
19 | Main boom up (LEVER) | W312 | WH | Pin 1 | B312 | Mainboom | W312 | 19 | 100% load indicator - Utilization / FPO1
20 | Slewing left (LEVER) | W310 | WH | Pin 1 | B310 | Slewing | W310 | 20 | 90% load indicator - Utilization / FPO2
21 | Top Stop Stabilizer B (NC contact) | [6 empty] | 21 | Working light | W71 | BK | K56/A1 |  | K56/A1 | W71
22 | FPI2 - Stabilizer A (NC contact) | [6 empty] | 22 | Load Limit C out
23 | End Layer Winch 2 - Boom A (NC contact) | [6 empty] | 23 | Extension boom retract (LEVER) | W316 | GN | Pin 1 | B316 | Extensions | W316
| Overload Winch 2 - Boom B (NC contact) | [6 empty] | 24 | Winch down (LEVER) | W318 | WH | Pin 2 | B318 | Extensions | W318
25 | Pressure rod sensor (600 bar) - 20-4 mA | W70 | WH | Terminal 105 |  |  | W70 | 25 | SE end position (NO) - End layer winch 1
26 | Pressure piston (600 bar) - 20-4 mA | W70 | VT | Terminal 103 |  |  | W70 | 26 | SE overload (NO) - winch 1 | W71 | WH | Terminal 109 |  |  | W71
27 | Ground | W0 | YE | Pin 3 | Y0 | Emergency Stop Valve | W0 | 27 | Load limit C select (NO)
28 | Emergency stop solenoid – crane enable | W0 | WH | Pin 1 | Y0 | Emergency Stop Valve | W0 | 28 | FPI1 (NO)
29 | CAN Bus 0 High - Bus 0 (Outer Boom, Slewing, IO Modul) | W70 | GN | Terminal 629 |  |  | W70 | 29 | CAN Bus 1 High - Bus 1 (Main Boom, Telematic, RRC Receiver) | W71 | GN | Terminal 621 |  |  | W71
30 | Overload protection (OLP) | [6 empty] | 30 | CAN termination |  | Stirrup
31 | Pendulum | [6 empty] | 31 | DV1 | W71 | GY | Terminal 15 |  |  | W71
32 | Knuckle boom down (LEVER) | W314 | GN | Pin 2 | B314 | Knuckleboom | W314 | 32 | Override button / 2ndHand
33 | Main boom down (LEVER) | W312 | GN | Pin 2 | B312 | Mainboom | W312 | 33 | Rotator left (LEVER)
34 | Slewing right (LEVER) | W310 | GN | Pin 2 | B310 | Slewing | W310 | 34 | Rotator right (LEVER)
35 | Top Stop - Stabilizer B (NO contact) | [6 empty] | 35 | Open grapper (LEVER)
36 | FPI2 - Stabilizer A (NO contact) | [6 empty] | 36 | Close grapper (LEVER)
37 | End layer winch 2 - Boom B (NO contact) | [6 empty] | 37 | Extension boom out (LEVER) | W316 | WH | Pin 2 | B316 | Extensions | W316
38 | Overload winch 2 - Boom A (NO contact) | [6 empty] | 38 | Winch up (LEVER) | W318 | GN | Pin 1 | B318 | Extensions | W318
39 | Pressure rod sensor (600 bar) - 20-4 mA | W70 | GY/PK | Terminal 106 |  |  | W70 | 39 | End layer winch 1 (NC)
40 | Pressure piston sensor (600 bar) - 4-20 mA | W70 | BN | Terminal 104 |  |  | W70 | 40 | Overload winch 1 (NC) | W71 | BU/RD | Terminal 140 |  |  | W71
41 | Ground | W5 | BK | _ | H5 | Overload Horn | W5 | 41 | Load limit C select (NC)
42 | Horn H5 (overload horn) | W5 | RD | _ | H5 | Overload Horn | W5 | 42 | FPI1 (NC)
43 | Protected battery supply (UIN1) | [6 empty] | 43 | Protected battery supply
44 | Protected battery supply | [6 empty] | 44 | CAN termination |  | Stirrup
45 | Protected battery supply | [6 empty] | 45 | Protected battery supply
46 | Protected battery supply | W314 | BN | Pin 4 | B314 | Knuckleboom | W314 | 46 | Protected battery supply
47 | Protected battery supply | W312 | BN | Pin 4 | B312 | Mainboom | W312 | 47 | Protected battery supply
48 | Protected battery supply | W310 | BN | Pin 4 | B310 | Slewing | W310 | 48 | Protected battery supply
49 | Protected battery supply | [6 empty] | 49 | Protected battery supply
50 | Protected battery supply | [6 empty] | 50 | Protected battery supply
51 | Protected battery supply | [6 empty] | 51 | Protected battery supply | W316 | BN | Pin 4 | B316 | Extensions | W316
52 | Protected battery supply | [6 empty] | 52 | Protected battery supply | W318 | BN | Pin 4 | B318 | Extensions | W318
53 | Protected battery supply | [6 empty] | 53 | Protected battery supply
54 | Protected battery supply | [6 empty] | 54 | Protected battery supply
55 | Ground | W70 | BU | Terminal 800 |  |  | W70 | 55 | Protected battery supply
56 | Battery positive | W70 | RD | Terminal 160 | F160 |  | W70 | 56 | Protected battery supply

## Terminals Designation
PFM2100 – Terminal List and Functions (from provided schematics) |  |  | Terminals Explicitly Defined in the PAL-X Controller Connector
These are directly defined in the PAL-X ECU pin mapping.
Terminal | Usage / Signal | Function Description | Pin | Signal | Function
101 | External Emergency Stop Loop | Part of the external emergency stop circuit. Removing the bridge isolates the circuit; low signal activates emergency stop. | 114 | HS_OUT_1 | Emergency stop release – outriggers
102 | External Emergency Stop Loop | Second terminal of the external emergency stop chain. Used together with terminal 101. | 128 | HS_OUT_0 | Emergency stop release – crane
115 | Slewing Speed Limitation | High (24 V) allows max slewing speed (~0.7 rpm). Low signal reduces slewing speed (~0.3 rpm). | 142 | HS_OUT_2 | Horn H5 output
116 | OLP / Start / Quit pushbutton input | Falling edge from 24 V to 0 V triggers the OLP/Start/Quit function. | 115 / 129 | CAN0_L / CAN0_H | CAN Bus 0 communication
117 | Working light activation | 24 V signal enables crane working lights. | 215 / 229 | CAN1_L / CAN1_H | CAN Bus 1 communication
160 | Control signal line | Used in PAL40 connector wiring between junction box and controller; specific function not explicitly described in context. | 125 / 126 | Analog inputs | Pressure sensor (1000 bar)
161 | Control signal line | Used in controller wiring; exact signal not described in provided documentation. | 139 / 140 | Analog inputs | Pressure sensor (600 bar)
162 | Power distribution via fuse F162 | 24 V supply branch protected by 5 A fuse. | 118‑134 etc. | Digital inputs | Crane motion commands (slew, boom up/down, etc.)
163 | Power distribution via fuse F163 | 24 V supply branch protected by 10 A fuse.
620 | Controller signal line | Used in PAL40 / horn / signal circuits; specific functional description not given.
621 | Controller signal line | Companion line to terminal 620 in controller interface circuits.
800 | 0 V return / system ground reference | Common return line used throughout crane circuits for devices and sensors (negative supply).
801 | +24 V distribution line | Main positive supply bus distributed after main switch.
805 | +24 V supply branch | Secondary supply distribution after junction box.
806 | Switched +24 V output | Used for switching loads such as lights via relays.
109 | Control signal line | Used in winch overload and other monitoring circuits.
140 | Signal return / reference | Used in sensor or monitoring loops; exact function not specified.
111 | CAN / signal interface reference | Appears in CAN / controller interface wiring.
118 | Signal output reference | Appears in control box output circuits (COI unit).

## XX3
Junction Box XX3 – Components
Nr. | Designation | Quantity | Usage | Type (mm²) | Length (mm) | From / Component | To / Connecting Point | Condition / Application
EEA4558 | End bracket | 3 | F160, 15, K56 | 1.5 | 700 | Fuse F160 | Terminal 801 | Standard wiring
EEA6078 | Fuse terminal | 3 | F160, F161, F162 | 1.5 | 700 | Fuse F161 | Terminal 801 | Standard wiring
EEA4577 | Fuse 5A | 2 | F161, F162 | 1.5 | 700 | Fuse F162 | Terminal 801 | Standard wiring
EEA1803 | Fuse 3A | 1 | F160 | 1.5 | 700 | Fuse F160 | Terminal 160 | Standard wiring
EEA9789 | End plate fuse terminal | 1 | F162 / F163 / F900 | 1.5 | 700 | Fuse F161 | Terminal 161 | Standard wiring
EEA4550 | Terminal (Line‑Up Terminal ZDK2.5‑2) | 35 | 160 – 801, 15 – 629 | 1.5 | 700 | Fuse F162 | Terminal 162 | Standard wiring
EEA4551 | End plate terminal strip | 2 | 160, 111 | 2.5 (ye/gn) | tbd | Terminal PE | Mounting plate | Protective earth connection
EEA4562 | PE terminal | 2 | PE | 2.5 | 700 | Terminal 800 | Terminal 800 | Jumper connection
EEA4563 | End plate PE terminal | 1 | PE | 0.5 | 700 | Terminal 162 | K50/11 | Relay K50 control wiring
EEA4557 | Cross‑connector 10× for spring clamp | 1 | 800 | 0.5 | 700 | Terminal 162 | K51/11 | Relay K51 control wiring
EEA4552 | Cross connector ZQV2.5/2 (2‑way) | 6 | 163, 15, 17, 111, 620, 621 | 0.5 | 700 | K50/A2 | Terminal 800 | Relay return wiring
EEA4556 | Cross‑connector 6× for spring clamp | 1 | 160 | if SCHEI = 'Sch03L' (Working light)
EEA4555 | Cross‑connector 5× for spring clamp | 1 | 801, 800 | 2.5 | 700 | Fuse F163 | Terminal 163
EEA4553 | Cross‑connector 3× for spring clamp | 4 | 162, 56, 628, 629 | 1.5 | 700 | Terminal 163 | K56/11
EEA5339 | Relay coupler 24 VDC | 1 | K50 | 1.5 | 700 | Terminal 163 | K56/21
EEA5319 | End plate relay | 1 | K50 / K51 | 0.5 | 700 | K56/A2 | Terminal 800
EEA6216 | Relay module 24 VDC (light control) | 1 | K56 | 1.5 | 700 | K56/14 | Terminal 56
EEA6078 | Fuse terminal | 1 | F163 | 1.5 | 700 | K56/24 | Terminal 56
EEA3186 | Blade fuse 10 A | 1 | F163 | if ZSCHM = 'ZS002' (Electric lubrication pump)
EEA5339 | Relay | 1 | K51 | 0.5 | 700 | K51/11 | Terminal 162
EEA6078 | Fuse Terminal | 1 | F900 | If PCH = 'MOD1' (Telematic Unit)
EEA6090 | Fuse 1A | 1 | F900 | 1.5 | 700 | Fuse F900 | Terminal 801

## W70 & W71
Cable W71 |  |  |  | Cable W70
Cable | Number | Type |  | Cable | Number | Type
W71 | EEA4378 | 12 × 0.75 mm² |  | W70 | EEA4378 | 12 × 0.75 mm²
W71 → XX3 |  | W71 → C71 |  | W70 → XX3 |  | W70 → C70
Wire Color | Terminal XX3 | PIN C71 |  | Wire Color | Terminal XX3 | PIN C70
RD | Terminal 161 | PIN 16 |  | RD | Terminal 160 | PIN 56
GY/PK | Blind – heat shrink | Blind – heat shrink |  | BU | Terminal 800 | PIN 55
BU | Terminal 800 | PIN 2 |  | BK | Terminal 101 | PIN 16
GY | Terminal 15 | PIN 31 |  | GY | Terminal 102 | PIN 17
YE | Terminal 620 | PIN 15 |  | YE | Terminal 628 | PIN 15
GN | Terminal 621 | PIN 29 |  | GN | Terminal 629 | PIN 29
BU/RD | Terminal 140 | PIN 40 |  | VT | Terminal 103 | PIN 26
PK | Blind – heat shrink | Blind – heat shrink |  | BN | Terminal 104 | PIN 40
WH | Terminal 109 | PIN 26 |  | WH | Terminal 105 | PIN 25
VT | Blind – heat shrink | Blind – heat shrink |  | GY/PK | Terminal 106 | PIN 39
BN | Terminal 111 | PIN 17 |  | PK | Blind – heat shrink | Blind – heat shrink
BK | K56/A1 | PIN 21 |  | RD/BU | Blind – heat shrink | Blind – heat shrink
BK | Blind – heat shrink | PIN 21
Stirrup in C71 |  |  |  | Stirrup in C71
Type (mm²) | Length (mm) | From | To | Type (mm²) | Length (mm) | From | To
0.75 | 50 | PIN 44 | PIN 30 | 0.75 | 50 | PIN 44 | PIN 30

## XX4 (ongoing)
Junction Box XX4 – Components
Nr. / Part Number | Designation | Qty. | Usage (Terminals)
EEA4558 | End bracket | 3 | 800, 56, 112
EEA4550 | Terminal | 12 | 112 – 800
EEA4551 | End plate terminal strip | 2 | 800, 112
EEA4562 | PE Terminal | 2 | PE
EEA4563 | End plate PE Terminal | 1 | PE
EEA4456 | Resistance 120 Ω | 1 | 628, 629
EEA4555 | Cross‑connector 5 | 1 | 160
EEA4548 | Cross‑connector 2 | 3 | 628, 629, 806
EEA11166 | Cross‑connector 3 | 2 | 56, 800
Cable W170
Cable | Part Number | Type | Total Length
W170 | EEA170 | 2 × 1.5 mm² | tbd
W170 → XX4 |  | W170 → C170
Wire Color | Terminal XX4 | Wire Color | PIN C170
RD | Terminal 56 | RD | PIN 1
BU | Terminal 806 | BU | PIN 2
Cable W171
Cable | Part Number | Type | Total Length
W171 | EEA170 | 2 × 1.5 mm² | 2300 mm
W171 → XX4 |  | W171 → C171
Wire Color | Terminal XX4 | Wire Color | PIN C171
RD | Terminal 56 | RD | PIN 1
BU | Terminal 806 | BU | PIN 2
Cable W9
Cable | Part Number | Type | Total Length
W9 | CPEE0400 | 4 × 0.34 mm² | xxx mm
W9 → XX4
Wire Color | Terminal XX4
BN | Terminal 160
WH | Terminal 140
BU | Terminal 800
BK | Terminal 109
W503 → XX2
Wire Color | Terminal XX2
BN | Terminal 190
WH | Blind – shrinking tube
BU | Terminal 800
BK | Terminal 153
Cable W190
Cable | Part Number | Type | Total Length
W190 | EEA169 | 2 × 1 mm² | 1240 mm
W190 → XX4 |  | W190 → C190
Wire Color | Terminal XX4 | Wire Color | PIN C190
BN | Terminal 190 | BN | PIN 1
BU | Terminal 800 | BU | PIN 2